## Steel Girder design tool (ship
One Way Slab ACI Code Design Tool (SI Units) ----- Developed by Samson Mano <https://sites.google.com/site/samsoninfinite/>
INPUT DATA
Depth of Slab : |  | h | = | 500 | mm
Clear Cover : |  | Cc | = | 70 | mm
Assumed diameter of reinforcement : |  |  | = | 20 | mm
Effective depth of Slab : |  | d | = | 420 | mm
Load per meter strip of Slab : |  | Wu | = | 209 | KN/m | Including self weight of the slab strip
Compressive strength of Concrete : |  | f'c | = | 25 | N/mm2
Yield strength of steel : |  | fy and fyt | = | 500 | N/mm2
Strength reduction factor (Bending) |  | φm | = | 0.9 |  | For tension controlled beam section (ACI 318-02 Section 9.3.2.2.)
Strength reduction factor (shear and torsion) |  | φv,t | = | 0.75 |  | From ACI code chapter 9
INPUT DATA
Length of Span 1 (First Interior) |  | L1 | = | 4400 | mm
Length of Span 2 (Second Interior) |  | L2 | = | 4600 | mm
Corner beam width |  | b1 | = | 400 | mm
First beam width |  | b2 | = | 350 | mm
Second beam width |  | b3 | = | 350 | mm
CALCULATION
|  |  |  | A | B | C | D | E | F
| Effective Length | Ln | mm | 4025 | 4025 | 4137.5 | 4250 | 4250 | 4250
| Moment | Wu Ln2 | KN-m/m | 3385.9306 | 3385.9306 | 3577.8514 | 3775.0625 | 3775.0625 | 3775.0625
| Momement Coefficient | Mc |  | 0.041667 | 0.071429 | 0.1 | 0.0625 | 0.090909 | 0.0625
| Max. Bending Moment | Mu | KN-m/m | 141.0804 | 241.8522 | 357.7851 | 235.9414 | 343.1875 | 235.9414
| Flexural Resistance Factor | R | N/mm2 | 0.88864 | 1.5234 | 2.2536 | 1.4862 | 2.1617 | 1.4862
| Area of steel | As | mm2/mm | 762.8052 | 1329.2855 | 2006.1119 | 1295.5216 | 1919.3019 | 1295.5216
| Area of steel minimum | As min | mm2/mm | 900 | 900 | 900 | 900 | 900 | 900
| Area of steel required | As req | mm2/mm | 900 | 1329.2855 | 2006.1119 | 1295.5216 | 1919.3019 | 1295.5216
| Spacing required | sreq | mm | 500 | 141.6667 | 141.6667 | 141.6667 | 141.6667 | 141.6667
1) | Design of Flexure Reinforcement (For Section A)
| Flexural resistance factor | R = Mu / φbd2 |  |  |  | = | 0.88864 | N/mm2
| Required reinforcemnt ratio | ρ by linear interpolation R = ωf'c(1-0.59ω) and ω = ρfy/f'c |  |  |  | = | 0.0018162
| Required Area of tension reinforcement | As =ρ*b*d |  |  |  | = | 762.8052 | mm2
2) | Shrinkage and Temperature Reinforcement (For Section A) | [7 empty] | ACI section 10.5.4
|  | As,min =0.0018*b*h |  |  |  | = | 900 | mm2 | ACI section 7.12
3) | Maximum spacing for minimum flexural reinforcement (For Section A)
From ACI code section 7.6.5, the maximum spacing for minimum flexural reinforcement is
|  | i) Smax1 =3*h |  |  |  | = | 1500 | mm
|  | ii) Smax2 =500 |  |  |  | = | 500 | mm
|  | Smax req |  |  |  | = | 500 | mm
4) | Reinforcement spacing for crack control (For Section A)
ACI code section 10.6.4 limits the maximum spacing of reinforcment adjacent to tension face of slab to
|  | i) Smax1 = (95000/fs) - 2.5*Cc |  |  |  | = | 141.6667 | mm
|  | fs = 0.6 * fy |  |  |  | = | 300 | N/mm2
|  | ii) Smax2 = 300*(252/fs) |  |  |  | = | 252 | mm
|  | Smax req |  |  |  | = | 141.6667 | mm