## Steel Girder design tool (ship
RC Beam ACI Code Design Tool (SI Units) ----- Developed by Samson Mano <https://sites.google.com/site/samsoninfinite/>
INPUT DATA
Width of beam： |  | b | = | 500 | mm
Depth of beam : |  | h | = | 700 | mm | For beam with one layer reinforcemernt d = h - 65 mm and for two layer reinforcement d = h - 90 mm
Effective depth of beam |  | d | = | 635 | mm
Cover thickness |  | t | = | 40 | mm
Assumed diameter of Stirrup |  | sd | = | 12.7 | mm | Need to calculate Aoh and Ph
Maximum Bending moment : |  | Mu | = | 615850000 | N-mm
Maximum Shear Force : |  | Vu | = | 272680 | N
Maximum Torque |  | Tu | = | 28125000 | N-mm
Compressive strength of Concrete : |  | f'c | = | 30 | N/mm2
Yield strength of steel : |  | fy and fyt | = | 460 | N/mm2
Strength reduction factor (Bending) |  | φm | = | 0.9 |  | For tension controlled beam section (ACI 318-02 Section 9.3.2.2.)
Strength reduction factor (shear and torsion) |  | φv,t | = | 0.75 |  | From ACI code chapter 9
CALCULATION
1) | Cross - section details
Refer ACI Table 9.5a for Minimum depth of control flexural deflections
| Area of Cross-section | Acp = b * h | [5 empty] | = | 350000 | mm2
| Preimeter of Cross-section | Pcp = 2 * (b + h) | [5 empty] | = | 2400 | mm
| Width of beam within center - line of closed stirrups |  |  |  |  | b1 = b - 2*t - sd |  | = | 407.3 | mm
| Height of beam within center - line of closed stirrups |  |  |  |  | h1 = h - 2*t - sd |  | = | 607.3 | mm
| Area within center line of closed stirrups |  |  |  |  | Aoh = b1 * h1 |  | = | 247353.29 | mm2
| Perimeter within center line of closed stirrups |  |  |  |  | Ph = 2 * (b1 + h1) |  | = | 2029.2 | mm
2) | Area of steel required for flexure
| Flexural resistance factor | R = Mu / φbd2 | [5 empty] | = | 3.394 | N/mm2
| Required reinforcemnt ratio | Finding ρ using linear interpolation R = ωf'c(1-0.59ω) and ω = ρfy/f'c | [5 empty] | = | 0.0079501
| Required Area of tension reinforcement | As =ρ*b*d | [5 empty] | = | 2524.157 | mm2
3) | Nominal moment carrying capacity of the section
|  | a = Asfy/ (0.85 f'c b) | [5 empty] | = | 91.0676 | mm
|  | β1 = 1.09 - 0.008 f'c | [5 empty] | = | 0.85
|  | c = a/ β1 | [5 empty] | = | 107.1384 | mm
|  | εt = ((d-c)/c)*0.003 | [5 empty] | = | 0.014781
[9 empty] | Tension controlled beam |  | From ACI 318-02 Section 9.3.2.2
| Nominal moment carrying capacity | ɸMn = (ɸAs fy (d-a/2)) | [5 empty] | = | 615992748.6 | N-mm
[9 empty] | 615.993 | KN-m
Nominal moment carrying capacity exceeds actual moment
4) | Should torsion be considered?
| Torsion threshold | Tth = φ (sqrt(f'c)/12) * (Acp2/Pcp) | [5 empty] | = | 17472920.13 | N-mm | From ACI code section 11.5.1
[9 empty] | 17.473 | KN-m
Torsion should be considered
5) | Is section large enough to resist torsion
From ACI code section 11.5.3.1(a) required to satisfy sqrt((Vu/bwd)2+(Tuph/1.7Aoh2)2) <= φ(Vc/bwd + 8sqrt(f'c))
|  | Vc =(sqrt(f'c)/6)bwd | [5 empty] | = | 289836.52 | N | From ACI code section 11.2.1.1
[9 empty] | 289.837 | KN
|  | φ(Vc/bwd + (2/3)sqrt(f'c)) | [5 empty] | = | 3.4233 | N/mm2
|  | sqrt((Vu/bwd)2+(Tuph/1.7Aoh2)2) | [5 empty] | = | 1.0191 | N/mm2
Cross-section is large enough
6) | Stuirrup area required for shear
The basic design eqn for the shear capacity of slender concrete beam is Vu < φ (Vc + Vs) From ACI Eq. 11-1, 11-2
|  | Vc | [5 empty] | = | 289836.52 | N | From ACI code Eq. 11-3
|  | Vs >= (Vu/φ) - Vc | [5 empty] | >= | 73736.8133 | N
[9 empty] | 73.737 | KN
The shear resisted by the stirrups is Av/s = Vs/fytd from ACI Eq. 11-15
|  | Av/s = Vs/fytd | [5 empty] | >= | 0.25244 | mm2/mm
ACI Code section 11.5.5.3 specifies the minimum shear reinforcemnt
|  | (Av/s)min1 = (1/16) sqrt(f'c)bw/fy | [5 empty] | = | 0.37209 | mm2/mm | From ACI code Eq. 11-13
|  | (Av/s)min2 = bw/3*fy | [5 empty] | = | 0.36232 | mm2/mm
|  | (Av/s)min = Max((Av/s)min1,(Av/s)min2) | [5 empty] | = | 0.37209 | mm2/mm
Minimum web requirement is governing
|  | Provide stirrup Av/s | [5 empty] | = | 0.37209 | mm2/mm
7) | Stuirrup area required for torsion
The basic design eqn for torsion capacity is φ Tn >= Tu From ACI Eq. 11-20
|  | Tn >= Tu / φ | [5 empty] | >= | 37500000 | N-mm
[9 empty] | 37.5 | KN-m
The equation of nominal torsion capcity is At/s = (Tn/2Aofyt)cotθ From ACI Eq. 11-21
|  | Ao = 0.85 Aoh | [5 empty] | = | 210250.2965 | mm2 | From ACI code section 11.5.3.6
ACI Code section 11.5.3.6 suggest taking θ = 45 deg
|  | At/s = (Tn/2Aofyt) | [5 empty] | >= | 0.19387 | mm2/mm
8) | Add the stirrup area from shear and torsion
|  | Av+t/s = Av/s + 2At/s | [5 empty] | = | 0.75983 | mm2/mm | From ACI code section 11.5.3.8
ACI Code section 11.5.5.2 specifies the minimum area of closed stirrups
|  | (Av+t/s)min1 = (1/16)*sqrt(f'c)*(bw/fyt) | [5 empty] | = | 0.37209 | mm2/mm | From ACI Eq 11-23
|  | (Av+t/s)min2 = bw/3fyt | [5 empty] | = | 0.36232 | mm2/mm | From ACI Eq 11-23
|  | (Av+t/s)min =max((Av+t/s)min1,(Av+t/s)min2) | [5 empty] | = | 0.37209 | mm2/mm
Minimum does not Govern
|  | Provide stirrup Av+t/s | [5 empty] | = | 0.75983 | mm2/mm
|  | Av+t = 2 * pi() sd2/4 | [6 empty] | 254 | mm2
| From the diameter of Stirrup given, the spacing required is | [5 empty] | s | = | 334.285 | mm
Spacing requirement from ACI Section 11.5.4.3
|  | Smax1 = 0.5*d | [5 empty] | = | 317.5 | mm
|  | smax2 | [5 empty] | = | 600 | mm
|  | For the assumed diameter of stirrup, provide s | [5 empty] | = | 310 | mm
[7 empty] | Stirrup spacing provided | = | 300 | mm | <- Update the actual stirrup spacing
9) | Area of Longitudinal reinforcement for torsion
|  | Al =(At/s) ph(fyt/fy)cot2 θ | [5 empty] | = | 393.3976 | mm2 | From ACI Eq. 11-22
ACI Code Eq. 11-24 specifies the minimum area of longitudinal reinforcement for torsion
|  | Almin =(5/12) sqrt(f'c)Acp/fy - (At/s) ph(fyt/fy) | [5 empty] | = | 18.3833 | mm2
Minimum does not Govern
|  | Provide stirrup Al | [5 empty] | = | 393.3976 | mm2
OUTPUT DATA
|  | Area of steel required for Flexure (does not include longitudinal reinforcement) |  |  |  |  | As | = | 2524.157 | mm2 | <- Does not include longitudinal reinforcement
|  | Stirrup area required for Shear and Torsion |  |  |  |  | Av+t/s | = | 0.7599 | mm2/mm
|  | Area of stirrup provided |  |  |  |  | Av+t = 2 x Area of bar dia. sd | = | 254 | mm2
|  | Spacing of stirrup provided |  |  |  |  | s | = | 300 | mm
|  | Stirrup area provided for Shaer and Torsion |  |  |  |  | Av+t/s | = | 0.84667 | mm2/mm
|  | Area of longitudinal reinforcement required for torsion |  |  |  |  | Al | = | 393.3976 | mm2